## Sheet1
Macintosh LC III BOM

Passives					Actives					Misc
Resistiors					Capacitors					IC's					Connectors
Refrence	Value	Size	Notes		Refrence	Value	Size	Type		Refrence	Marking	Package	Notes		Refrence	Type	Notes
R1	6.8K	0805			C1	47p	0805	Ceramic		U1	343S1033	PLCC28	DFAC – Apple Custom		J1	3.5MM 5 Pin	Switchcraft 35RAPC4BV4
R2	200K	0805			C2	10u 16V	Panasonic B	ELEC		U2	0120	SOIC8	Apple Custom (Power Manager)		J2	3.5MM 5 Pin	Switchcraft 35RAPC4BV4
R3	47K	0805			C3	3.3u 16V	1411	TANT		U3	26LS30	PLCC20			J3	4 Pin Mini DIN	e.g: TE 5749181-1
R4	47K	0805			C4	10u 16V	Panasonic B	ELEC		U4	78L08	SOIC8	+8V Linar Regulator		J4	25 Pin DSUB Female	e.g Amphenol L77SDB25S1ACH4R
R5	1.6K	0805			C5	10u 16V	Panasonic B	ELEC		U5	3080	SOIC8	LM3080		J5	8 Pin Mini DIN	e.g: TE 5749268-1
R6	1.6K	0805			C6	4.7nf	0805	Ceramic		U6	34119	SOIC8	MC34119		J6	8 Pin Mini DIN	e.g: TE 5749268-1
R7	1.6K	0805			C7	10u 16V	Panasonic B	ELEC		U7	341S0851	SOIC28	EGRET – Apple Custom		J7		Internal Video
R8	1.6K	0805			C8	47u 16V	Panasonic D	ELEC		U8	85C80	PLCC68	SCSI /SCC		J8	15 Pin DSUB Female	e.g: TE 3-1634581-2
R9	47	0805			C9	3.3u 16V	1411	TANT		U9	26LS30	PLCC20			J9	68 Pin SIMM	NLA – Reclaim
R10	Nostuff				C10	100n	0805	Ceramic		U10	26LS32	SOIC16			J10	114 Pin "Split" Din 416612	NLA – Reclaim (See Note 1)
R11	4.7K	0805			C11	3.3u 16V	1411	TANT		U11	26LS32	SOIC16			J11		Never populated
R12	0	0805			C12	3.3u 16V	1411	TANT		U12	343S1069	PLCC44	CULTDAC – Apple Custom		J12	72 Pin SIMM	22° angle - e.g TE 5822134-3
R13	Nostuff				C13	100u 6.3v	Panasonic D	ELEC		U13		PLCC68	Socket for 68882 Math coprocessor		J13	4 Pin 4.2MM (2x2)	e.g Amphenol 10127820-0422LF
R14	0	0805	Only installed on 25MHZ LCIII		C14	3.3u 16V	1411	TANT		U14	42C4256	SOJ28	256K x4 VRAM		J14	50 Pin Header 2.54MM (2x25)	e.g: Molex 87831-5019
R15	47	0805			C15	3.3u 16V	1411	TANT		U15	68030	QFP132	CPU		J15	2 Pin Header 2.54MM	e.g: TE 640454-2
R16	19.1K	1206			C16	10n	0805	Ceramic		U16	343S1065	QFP208			J16	3 Pin Header 2.54MM	e.g: Adam Tech LHA-03-TS
R17	19.1K	1206			C18	10u 16V	Panasonic B	ELEC		U17	42C4256	SOJ28	256K x4 VRAM		J17	7 Pin Header (1 Pos empty) 3.96MM	TE 643464-4
R18	16K	0805			C19	47u 16V	Panasonic D	ELEC		U18	42C4256	SOJ28	256K x4 VRAM		J18	20 Pin Header 2.54MM (2x10)	e.g: Molex 87831-5920
R19	27K	0805			C20	47u 16V	Panasonic D	ELEC		U19		DIP42	ROM
R20	820	0805			C21	47u 16V	Panasonic D	ELEC		U20	74F245	SOIC20			Note 1: The strange 114 Pin "Split" Din 41612 usually carries TE part no 536062-4 however no stock of these has ever been found, it is likley this was a customm connector for apple. This can be substituted for a standard 96 pin connector (limiting the board to 16bit PDS cards) or the last 6 rows can be cut from a second connector to create the missing piece
R21	820	0805			C22	47u 16V	Panasonic D	ELEC		U21	74F245	SOIC20
R22	11.3K	1206			C23	1.5n	0805	Ceramic		U22	343S1060	PLCC28	Apple Custom clock chip
R23	23.2K	0805			C24	300p	1206	Ceramic		U23	42C4256	SOJ28	256K x4 VRAM
R24	34.8K	0805			C25	4.7nf	0805	Ceramic		U24		DIP42	ROM
R25	60.4K	0805			C26	470p	0805	Ceramic		U25		PLCC32	Unknown, never populated (alt ROM?)		Note 2: CUI Devices SJ1-3535NG-GR, Kycon STX-3150-5C-1 and Switchcraft 35RAPC4BVN4 are all cheaper options for J1 and J2
R26	200K	0805			C27	100n	0805	Ceramic		U26	1M x4	SOJ20/26	1M x4 DRAM
R27	47	0805			C28	1u 50v	1411	TANT		U27	1M x4	SOJ20/26	1M x4 DRAM
R28	100	0805			C29	100n	0805	Ceramic		U28	1M x4	SOJ20/26	1M x4 DRAM		Inductors
R29	75	1206			C30	470p	0805	Ceramic		U29	1M x4	SOJ20/26	1M x4 DRAM		Refrence	Package	Notes
R30	75	1206			C31	470p	0805	Ceramic		U30	1M x4	SOJ20/26	1M x4 DRAM		L1	1806
R31	75	1206			C32	470p	0805	Ceramic		U31	1M x4	SOJ20/26	1M x4 DRAM		L2	1806
R32	6.2K	0805			C33	470p	0805	Ceramic		U32	1M x4	SOJ20/26	1M x4 DRAM		L3	1806
R33	47K	0805			C34	470p	0805	Ceramic		U33	1M x4	SOJ20/26	1M x4 DRAM		L4	1806
R34	680	0805			C35	470p	0805	Ceramic		U34	74F245	SOIC20			L5	1806
R35	2.8K	0805			C36	100n	0805	Ceramic		U35	74F245	SOIC20			L6	1812
R35	2.8K	0805			C37	470p	0805	Ceramic		U36	74ALS245	SOIC20	Normally seems to be ALS part, maybe F on some boards?		L7	1812
R36	47K	0805			C38	10n	0805	Ceramic		U37	74F00	SOIC14			L8	1806
R37	39	0805			C39	470p	0805	Ceramic		U38		SOIC14	Unknown, never populated		L9	1806
R38	10M	0805			C40	470p	0805	Ceramic		VR1	78M05	DPAK-3	+5v Linar Regulator		L10	2220
R39	2.7M	0805			C41	470p	0805	Ceramic					L11	1812
R40	100K	0805			C42	1n	0805	Ceramic					L12	1806
R41	10M	0805			C43	1n	0805	Ceramic		Transistiors					L13	1812
R42	22	0805			C44	1n	0805	Ceramic		Refrence	Marking	Package	Notes		L14	1806
R43	470	0805			C45	470p	0805	Ceramic		Q1	1NB	SOT23-3	MMBTA14 – NPN Darlington		L15	1812
R44	1K	0805			C46	470p	0805	Ceramic		Q2	U92	SOT23-3	BSR17A – NPN (MMBT3904 or BC817 should be sutible replacements)		L16		Never populated
R45	16K	0805			C47	100n	0805	Ceramic		Q3	U92	SOT23-3	BSR17A – NPN (MMBT3904 or BC817 should be sutible replacements)		ZL1 / LP1	DIP8
R46	47	0805			C48	100n	0805	Ceramic					ZL2 / LP2	DIP6
R47	16K	0805			C49	3.3u 16V	1411	TANT		Diodes					ZL3 / LP3	DIP6
R48	47	0805			C50	470p	0805	Ceramic		Refrence	Package	Notes
R49	1K	0805			C51	3.9n	0805	Ceramic		D1	DO-213AB	BYM11 Series are a good visual match but any 1A diode will work			Note 1: The packages given for all surface mount ferrites relate to my original refrence board. This is NOT consistiant accross all apple boards I have seen, if your board came out the factory with something else they are fine to re-use
R50	47	0805			C52	470p	0805	Ceramic
R51	4.7K	0805			C53	470p	0805	Ceramic
R52	47K	0805			C54	1n	0805	Ceramic
R53	1K	0805			C55	1n	0805	Ceramic
R54	220	0805			C56	1n	0805	Ceramic
R55	47K	0805			C57	470p	0805	Ceramic
R56	100K	0805			C58	10n	0805	Ceramic
R57	1K	0805			C59	3.3u 16V	1411	TANT
R58	330K	0805			C60	470p	0805	Ceramic
R59	16K	0805			C61	470p	0805	Ceramic
R60	10K	0805			C62	1n	0805	Ceramic
R61	22	0805			C63	100n	0805	Ceramic
R62	22	0805			C64	47p	0805	Ceramic
R63	1K	0805			C65	100p	0805	Ceramic
R64	22	0805			C66	100p	0805	Ceramic
R65	1K	0805			C67	3.3u 16V	1411	TANT
R66	100	0805			C68	47p	0805	Ceramic
R67	22	0805			C69	100p	0805	Ceramic
R68	4.7K	0805			C70	470p	0805	Ceramic
R69	1K	0805			C71	100n	0805	Ceramic
R70	47	0805			C72	470p	0805	Ceramic
R72	604	0805			C73	51p	0805	Ceramic
R73	604	0805			C74	330p	0805	Ceramic
R75	22	1210			C75	1n	0805	Ceramic
R74	0	0805	Only installed on 33Mhz LCIII+		C76	470p	0805	Ceramic
R76	1K	0805			C77	100n	0805	Ceramic
R77	1.8K	0805			C78	100n	0805	Ceramic
R78	4.7K	0805			C79	10n	0805	Ceramic
R79	1K	0805			C81	10p	0805	Ceramic
R80	47	0805			C82	33p	0805	Ceramic
R81	47	0805			C83	100n	0805	Ceramic
R82	47	0805			C84	10n	0805	Ceramic
R83	47	0805			C85	10n	0805	Ceramic
R84	47	0805			C86	10n	0805	Ceramic
R85	47	0805			C87	10n	0805	Ceramic
R86	47	0805			C88	1n	0805	Ceramic
R87	47	0805			C89	100n	0805	Ceramic
R88	0	0805			C90	100n	0805	Ceramic
					C91	100n	0805	Ceramic
					C92	3.3u 16V	1411	TANT
					C93	100n	0805	Ceramic
					C94	3.3u 16V	1411	TANT
					C95	1n	0805	Ceramic
					C96	100n	0805	Ceramic
					C97	10n	0805	Ceramic
					C98	100n	0805	Ceramic
					C99	100n	0805	Ceramic
					C100	3.3u 16V	1411	TANT
					C101	100n	0805	Ceramic
					C102	100n	0805	Ceramic
					C102	100n	0805	Ceramic
					C104	3.3u 16V	1411	TANT
					C105	100n	0805	Ceramic
					C106	100n	0805	Ceramic
					C107	1n	0805	Ceramic
					C108	10n	0805	Ceramic
					C109	100n	0805	Ceramic
					C110	100n	0805	Ceramic
					C111	100n	0805	Ceramic
					C112	10n	0805	Ceramic
					C113	100n	0805	Ceramic
					C114	10n	0805	Ceramic
					C115	100n	0805	Ceramic
					C116	100n	0805	Ceramic
					C117	1n	0805	Ceramic
					C118	100n	0805	Ceramic
					C119	100n	0805	Ceramic
					C120	330p	0805	Ceramic
					C121	10u 16V	2312	TANT
					C122	1n	0805	Ceramic
					C123	100n	0805	Ceramic
					C124	100n	0805	Ceramic
					C125	100n	0805	Ceramic
					C126	100n	0805	Ceramic
					C127	220p	0805	Ceramic
					C128	10u 16V	2312	TANT
					C129	10n	0805	Ceramic
					C130	100n	0805	Ceramic
					C131	100n	0805	Ceramic
					C132	3.3u 16V	1411	TANT
					C133	100n	0805	Ceramic
					C134	100n	0805	Ceramic
					C135	100n	0805	Ceramic
					C136	100n	0805	Ceramic
					C137	100n	0805	Ceramic
					C138	100n	0805	Ceramic
					C139	100n	0805	Ceramic
					C140	100n	0805	Ceramic
					C141	100n	0805	Ceramic
					C142	100n	0805	Ceramic
					C143	100n	0805	Ceramic
					C144	100n	0805	Ceramic
					C145	1n	0805	Ceramic
					C146	27p	0805	Ceramic
					C147	100n	0805	Ceramic
					C148	100n	0805	Ceramic
					C149	100n	0805	Ceramic
					C150	100n	0805	Ceramic
					C151	100n	0805	Ceramic
					C152	100n	0805	Ceramic
					C153	100n	0805	Ceramic
					C154	100n	0805	Ceramic
					C155	100n	0805	Ceramic
					C156	100n	0805	Ceramic
					C158	1n	0805	Ceramic
					C159	NOSTUFF	0805	Ceramic
					C161	100n	0805	Ceramic
					C162	2.2n	0805	Ceramic
					C163	10u 16V	2312	TANT
					C164	100n	0805	Ceramic
					C165	100n	0805	Ceramic
					C166	100n	0805	Ceramic
					C167	100n	0805	Ceramic
					C168	100n	0805	Ceramic
					C169	100n	0805	Ceramic
					C170	100n	0805	Ceramic
					C171	1n	0805	Ceramic
					C172	1n	0805	Ceramic
					C173	100n	0805	Ceramic
					C174	1n	0805	Ceramic
					C175	1n	0805	Ceramic
					C176	100n	0805	Ceramic
					C177	100n	0805	Ceramic
					C178	100n	0805	Ceramic
					C179	1n	0805	Ceramic
					C180	100n	0805	Ceramic
					C181	1n	0805	Ceramic
					C182	1n	0805	Ceramic
					C183	100p	0805	Ceramic
					C184	100p	0805	Ceramic
					C185	10n	0805	Ceramic
					C186	10n	0805	Ceramic
					C187	100n	0805	Ceramic
					C188	100n	0805	Ceramic
					C189	100p	0805	Ceramic
					C190	100p	0805	Ceramic
					C191	10n	0805	Ceramic
					C192	10n	0805	Ceramic
					C257	2.2n	0805	Ceramic